## Sheet1
Component | Description | Qty | Approx Price | Notes
Servo Motor | DS3225 25kg High Torque Servo 180° | 2 | €28.78 | Main body transformation
Drone Motor | Brushless Motor 2812 Pro 1100KV | 4 | €44.00 | Flight motors (4x)
Drive Motor | Brushless Motor 5010 360KV | 2 | €34.58 | Wheel drive motors
Linear Actuator | Micro Linear Actuator 12V 100mm Stroke 60N | 2 | €35.40 | Original was 60N (too weak). Upgrade to 100N+ recommended.
Actuator Driver | DRV8871 H-Bridge Driver | 2 | €6.30 | Controls linear actuators
Propellers | 8x4.1 or 8x6 Propellers | 4 | €3.68 | 2CW + 2CCW
Flight ESC | 4-in-1 45A Brushless ESC | 1 | €30.00 | For drone motors
Drive ESC | 35A Bidirectional ESC | 2 | €20.58 | For tank drive (reverse needed)
Bearings | 12x8x3.5 mm Bearings | 6 | €7.20 | Wheel/Arm pivot bearings
Chassis Plate | Carbon Fiber Plate 2mm 300x200mm | 2 | €160.00 | Main frame
Battery | 6S LiPo 2200mAh 100C+ | 2 | €50.00 | High discharge needed
Controller | Teensy 4.0 | 1 | €30.40 | Flight controller / Main brain
BEC 5V | Step-Down Voltage Regulator 22.2V -> 5V | 1 | €2.00 | Power for Teensy/Rx
BEC 12V | Step-Down Voltage Regulator 22.2V -> 12V | 1 | €2.00 | Power for Actuators/Video
PCB | Custom PCB/Verification | 1 | €8.31 | Custom carrier board
Connectors | XT60 Plugs | 10 | €20.00 | Power distribution