## Sheet1
Component | Description | Qty | Approx Price | Notes | Link
Servo Motor | DS3225 25kg High Torque Servo 180° | 2 | €28.78 | Main body transformation | https://www.amazon.com/s?k=DS3225+25kg+servo
Drone Motor | Brushless Motor 2812 Pro 1100KV | 4 | €44.00 | Flight motors (4x). EMAX Pro Series or ECO II recommended. | https://www.aliexpress.com/w/wholesale-emax-2812-1100kv.html
Drive Motor | Brushless Motor 5010 360KV | 2 | €34.58 | Wheel drive motors. High torque pancake style. | https://www.aliexpress.com/w/wholesale-5010-360kv-motor.html
Linear Actuator | Micro Linear Actuator 12V 100mm Stroke 150N+ | 2 | €35.40 | STRONGLY RECOMMEND 150N or 188N version (60N is too weak). Check specific dimensions. | https://www.aliexpress.com/w/wholesale-12v-micro-linear-actuator-100mm-150n.html
Actuator Driver | DRV8871 H-Bridge Driver | 2 | €6.30 | Controls linear actuators | https://www.amazon.com/s?k=DRV8871+driver
Propellers | 8x4.5 or 9x5 Propellers (CW/CCW) | 4 | €3.68 | Get a mix of CW and CCW. Suggest 9 inch for better lift if fits. | https://www.amazon.com/s?k=9050+propellers+cw+ccw
Flight ESC | 4-in-1 45A Brushless ESC Stack | 1 | €30.00 | 30x30 or 20x20 mounting depending on your frame design | https://www.getfpv.com/electronics/electronic-speed-controllers-esc/4-in-1-escs.html
Drive ESC | 35A Bidirectional ESC | 2 | €20.58 | Must support reverse for tank drive. | https://www.amazon.com/s?k=bidirectional+brushless+esc+35a
Bearings | 12x8x3.5 mm Bearings (MR128-2RS) | 6 | €7.20 | Standard MR128 ball bearings | https://www.amazon.com/s?k=mr128-2rs+bearing
Chassis Plate | Carbon Fiber Plate 2mm 300x200mm | 2 | €160.00 | For CNC cutting custom frame parts | https://www.amazon.com/s?k=carbon+fiber+sheet+2mm
Battery | 6S LiPo 2200mAh 100C+ | 2 | €50.00 | High C-rating critical for heavy drone. XT60 connector. | https://www.amazon.com/s?k=6s+lipo+2200mah+100c
Controller | Teensy 4.0 | 1 | €30.40 | For custom flight code | https://www.pjrc.com/store/teensy40.html
Connectors | XT60 Plugs Pairs | 10 | €20.00 | Power distribution | https://www.amazon.com/s?k=xt60+connectors